## info
L3LS ASN rule | PTP IP addressing | L3LS ASN byte | Gateway
Common-Common | IPv4 | 2byte | Centralized
Common-Discrete | IPv6 | 4byte-dot | Distributed
All-Common |  | 4byte

## Note
1 | Fabric 규모 결정( 논리적 디자인 규모)
예:) Spine 8, Leaf 200
2 | Fabric 구성 리소스
1) AS number : Spine and Leaf pool 사용시 범위 할당
2) loopback 0 IP : RouterID 및 EVPN source IP pool 사용시 범위 할당
3) loopback 1 IP : vxlan vTEP IP pool 사용시 범위 할당
4) MGMT IP : vrf 사용 유무 pool 사용시 범위 할당
5) P2P IP (Fabric IP) pool 사용시 범위 할당
6) up/down link port pool 사용시 자동
7) 호스트네임
3 | 구성/트래픽 Flow
1) 물리 구성도 (fabric 외 연동 장비 포함)
2) 예상 되는 테넌트별 서비스 traffic flow
3) 초기 배포 테넌트 사용 IP
4 | 내부 정책
1) L3 테넌트
- vrf name
- rd 규칙 : 장비 and vrf 당 구분 필요
- rt 규칙 : 서비스별 구분 (Not 장비 및 vrf 별)
- L3 vrf에서 사용할 vni range
2) L2 테넌트
- macvrf name
- rd 규칙 : 장비 and macvrf 별 별도 구분 필요
- rt 규칙 : 서비스별 구분 (Not 장비 및 vrf 별)
- L2 에서 사용할 vni range

## IP-MAC-VRF
IP VRF |  |  |  |  | Mac VRF
VLAN | VRF NAME | VNI | RT | IP 대역 | VLAN | VRF NAME | VNI
10 | 10 | 30010 |  | 10.10.10.0/24 | 10 | 10 | 10
20 | 20 | 30020 |  | 20.20.20.0/24 | 20 | 20 | 20
30 | 30 | 30030 |  | 30.30.30.0/24 | 30 | 30 | 30

## Var
Variables |  | Prefix & Define |  |  |  | Fabric IP Range (P2P link IP)
Fabric Name | DC
Terminal length | 400 | L3LS ASN rule | Common-Discrete
Terminal width | 200 | L3LS ASN byte | 2byte |  |  | Spine 01
Logging buffered | 1000 | Spine BGP ASN | 65000 |  |  | Spine 02
Load-interval default | 300 | Leaf BGP ASN | 65001 |  |  | Spine 03
STP mode | none | Border Leaf BGP ASN | 65005 | * ID와 연동? |  | Spine 04
MGMT VRF | MGMT | Spine Num | 2 |  |  | Spine 05
MGMT GW | 192.168.22.254 | Leaf Num | 4 |  |  | Spine 06
NTP IP | 192.168.22.51 | Border Leaf Num | 2 |  |  | Spine 07
clock timezone | Asia/Seoul | Spine Pre Hostname | Spine |  |  | Spine 08
Logging server |  | Leaf Pre Hostname | Leaf
Uername | admin | Spine Start IP | 201
Password | admin | Leaf Start IP | 1
Privilege | 15 | Border Start IP | 5
secret password
BGP Password | GT | Loopback0 | 1.1.1.0/30
Mac aging | 300 | Loopback1 | 2.2.2.0/30
Arp aging | 300 | L3LS PTP addressing | IPv4
CVP IP | 192.168.22.231 | Spine Leaf PTP IPv4 | 100.101.1.0 |  | 100. | 100.101. | 100.101.1.
virtual mac | 12:34:12:34:12:34 | Spine Leaf PTP IPv6 |  |  | 100 | 101 | 1
Min file ver | min-20.06.17.py | P2P Subnet mask | 30
EOS Version | 4.27.4M | LeafP2P Host IP | 2
Ansible IP | 192.168.22.17
|  | Gateway | Distributed
|  | Pre L2 VNI NUM | 0
|  | Pre L3 VNI NUM | 30000
Note on E22: 민경욱: 서브넷 : 30, 31

## SwitchIPInfo
Switches IP Info
IP POOL |  |  | 1.1.1.0/24 | 2.2.2.0/24 | 192.168.22.0/24 | Mlag-domain | Container | * Leaf MLAG 미사용 기준이며, VTEP Loopback 1은 추가하였음
NUM | HOSTNAME | BGP_ASN | Loopback0 | Loopback1 | MGMT | Mlag-domain | Container | * Leaf MLAG 미사용시 loopback 0으로 VTEP 사용가능 (즉, loopback 1 사용 여부 협의 필요)
1 | Spine-01 | 65000 | 1.1.1.201 | 2.2.2.201 | 192.168.22.191/24 |  | SPINE1 | * Leaf MLAG 추가시에는 사용 세트 만큼 Loopback 1 의 IP 수 와 AS 수는 조정됨
2 | Spine-02 | 65000 | 1.1.1.202 | 2.2.2.202 | 192.168.22.192/24 |  | SPINE2
3 | Leaf-01 | 65001 | 1.1.1.1 | 2.2.2.1 | 192.168.22.193/24 |  | DC_LEAF1
4 | Leaf-02 | 65002 | 1.1.1.2 | 2.2.2.2 | 192.168.22.194/24 |  | DC_LEAF2
5 | Leaf-03 | 65003 | 1.1.1.3 | 2.2.2.3 | 192.168.22.195/24 |  | DC_LEAF3
6 | Leaf-04 | 65004 | 1.1.1.4 | 2.2.2.4 | 192.168.22.196/24 |  | DC_LEAF4
7 | BL-01 | 65005 | 1.1.1.5 | 2.2.2.5 | 192.168.22.197/24 |  | BL
8 | BL-02 | 65005 | 1.1.1.6 | 2.2.2.6 | 192.168.22.198/24 |  | BL

## Portmap
NUM | FROM |  |  |  | TO |  |  |  | FROM |  |  | TO
| Start | Port | Speed | IP | End | Port | Speed | IP | Start | Port | Speed | End | Port | Speed
1 | Spine-01 | Ethernet1 |  |  | Leaf-01 | Ethernet1 |  |  | Spine-01 | Ethernet3/1/1 |  | Leaf-01 | Ethernet49/1
2 | Spine-01 | Ethernet2 |  |  | Leaf-02 | Ethernet1 |  |  | Spine-01 | Ethernet3/2/1 |  | Leaf-02 | Ethernet49/1
3 | Spine-01 | Ethernet3 |  |  | Leaf-03 | Ethernet1 |  |  | Spine-01 | Ethernet3/3/1 |  | Leaf-03 | Ethernet49/1
4 | Spine-01 | Ethernet4 |  |  | Leaf-04 | Ethernet1 |  |  | Spine-01 | Ethernet3/4/1 |  | Leaf-04 | Ethernet49/1
5 | Spine-01 | Ethernet5 |  |  | BL-01 | Ethernet1 |  |  | Spine-01 | Ethernet3/5/1 |  | BL-01 | Ethernet49/1
6 | Spine-01 | Ethernet6 |  |  | BL-02 | Ethernet1 |  |  | Spine-01 | Ethernet3/6/1 |  | BL-02 | Ethernet49/1
7 | Spine-02 | Ethernet1 |  |  | Leaf-01 | Ethernet2 |  |  | Spine-02 | Ethernet3/7/1 |  | Leaf-01 | Ethernet49/1
8 | Spine-02 | Ethernet2 |  |  | Leaf-02 | Ethernet2 |  |  | Spine-02 | Ethernet3/8/1 |  | Leaf-02 | Ethernet49/1
9 | Spine-02 | Ethernet3 |  |  | Leaf-03 | Ethernet2 |  |  | Spine-02 | Ethernet3/9/1 |  | Leaf-03 | Ethernet49/1
10 | Spine-02 | Ethernet4 |  |  | Leaf-04 | Ethernet2 |  |  | Spine-02 | Ethernet3/10/1 |  | Leaf-04 | Ethernet49/1
11 | Spine-02 | Ethernet5 |  |  | BL-01 | Ethernet2 |  |  | Spine-02 | Ethernet3/11/1 |  | BL-01 | Ethernet49/1
12 | Spine-02 | Ethernet6 |  |  | BL-02 | Ethernet2 |  |  | Spine-02 | Ethernet3/12/1 |  | BL-02 | Ethernet49/1
13 | BL-01 | Ethernet7 |  |  | BL-02 | Ethernet7 |  |  | BL-01 | Ethernet3/15/1 |  | BL-02 | Ethernet49/1
14 | BL-01 | Ethernet8 |  |  | BL-02 | Ethernet8 |  |  | BL-01 | Ethernet3/16/1 |  | BL-02 | Ethernet49/1

## init cfg
Spine-01 | Spine-02 | Leaf-01 | Leaf-02 | Leaf-03 | Leaf-04 | BL-01 | BL-02
! service routing protocols model 변경시 재부팅 필요 | ! service routing protocols model 변경시 재부팅 필요 | ! service routing protocols model 변경시 재부팅 필요 | ! service routing protocols model 변경시 재부팅 필요 | ! service routing protocols model 변경시 재부팅 필요 | ! service routing protocols model 변경시 재부팅 필요 | ! service routing protocols model 변경시 재부팅 필요 | ! service routing protocols model 변경시 재부팅 필요
service routing protocols model multi-agent | service routing protocols model multi-agent | service routing protocols model multi-agent | service routing protocols model multi-agent | service routing protocols model multi-agent | service routing protocols model multi-agent | service routing protocols model multi-agent | service routing protocols model multi-agent
! | ! | ! | ! | ! | ! | ! | !
hostname Spine-01 | hostname Spine-02 | hostname Leaf-01 | hostname Leaf-02 | hostname Leaf-03 | hostname Leaf-04 | hostname BL-01 | hostname BL-02
! | ! | ! | ! | ! | ! | ! | !
vrf instance MGMT | vrf instance MGMT | vrf instance MGMT | vrf instance MGMT | vrf instance MGMT | vrf instance MGMT | vrf instance MGMT | vrf instance MGMT
! | ! | ! | ! | ! | ! | ! | !
interface management 1 | interface management 1 | interface management 1 | interface management 1 | interface management 1 | interface management 1 | interface management 1 | interface management 1
vrf MGMT | vrf MGMT | vrf MGMT | vrf MGMT | vrf MGMT | vrf MGMT | vrf MGMT | vrf MGMT
ip address 192.168.22.191/24/24 | ip address 192.168.22.192/24/24 | ip address 192.168.22.193/24/24 | ip address 192.168.22.194/24/24 | ip address 192.168.22.195/24/24 | ip address 192.168.22.196/24/24 | ip address 192.168.22.197/24/24 | ip address 192.168.22.198/24/24
! | ! | ! | ! | ! | ! | ! | !
ip route vrf MGMT 0.0.0.0/0 192.168.22.254 | ip route vrf MGMT 0.0.0.0/0 192.168.22.254 | ip route vrf MGMT 0.0.0.0/0 192.168.22.254 | ip route vrf MGMT 0.0.0.0/0 192.168.22.254 | ip route vrf MGMT 0.0.0.0/0 192.168.22.254 | ip route vrf MGMT 0.0.0.0/0 192.168.22.254 | ip route vrf MGMT 0.0.0.0/0 192.168.22.254 | ip route vrf MGMT 0.0.0.0/0 192.168.22.254
` | ` | ` | ` | ` | ` | ` | `

## P2P IP
Spine-01 | Spine-02 | Leaf-01 | Leaf-02 | Leaf-03 | Leaf-04 | BL-01 | BL-02
interface Ethernet1-6 | interface Ethernet1-6 | interface Ethernet1-2 | interface Ethernet1-2 | interface Ethernet1-2 | interface Ethernet1-2 | interface Ethernet1-2 | interface Ethernet1-2
no switchport | no switchport | no switchport | no switchport | no switchport | no switchport | no switchport | no switchport
#REF! | #REF! | ip address 100.{101,102}.1.2/30 | ip address 100.{101,102}.2.2/30 | ip address 100.{101,102}.3.2/30 | ip address 100.{101,102}.4.2/30 | ip address 100.{101,102}.5.2/30 | ip address 100.{101,102}.6.2/30
! | ! | ! | ! | ! | ! | ! | !
|  | interface Ethernet3 | interface Ethernet3 | interface Ethernet3 | interface Ethernet3 | ! | !
|  | switchport mode trunk | switchport mode trunk | switchport mode trunk | switchport mode trunk | ! | !
|  | ! | ! | ! | ! | ! | !
[6 empty] | interface Ethernet7 | interface Ethernet7
[6 empty] | channel-group 1000 mode active | channel-group 1000 mode active
[6 empty] | ! | !
[6 empty] | interface Ethernet8 | interface Ethernet8
[6 empty] | channel-group 1000 mode active | channel-group 1000 mode active
[6 empty] | ! | !
[6 empty] | interface Port-Channel1000 | interface Port-Channel1000
[6 empty] | switchport mode trunk | switchport mode trunk
[6 empty] | ! | !
[6 empty] | vlan 4093 | vlan 4093
[6 empty] | ! | !
[6 empty] | interface Vlan4093 | interface Vlan4093
[6 empty] | ip address 192.168.0.1/30 | ip address 192.168.0.2/30
[6 empty] | ! | !
!

## base cfg
! Common config
terminal length 400 | terminal length 40설정시 ansbile 멍때림? 세션 끊김?
terminal width 200
!
! 4.23.1 부터 MTU 디폴트 변경 가능
! EVE-NG에서는 기본 IP MTU 인 1500 을 사용
! interface defaults
! mtu 9214
!
logging buffered 1000
logging console informational
logging monitor informational
logging synchronous level all
!
spanning-tree mode none | #####
!
aaa authorization exec default local none
!
username admin privilege 15 secret admin
!
clock timezone Asia/Seoul
!
default arp aging timeout default 300
!
mac address-table aging-time 300
!
ip routing
!
banner login
*******************************************
GlobalTelecom and Arista Networks
*******************************************
EOF
!
! EVE-NG 사용시 bfd 타이머 조정, BGP peer가 많고 table 많을경우도
router bfd
interval 1200 min-rx 1200 multiplier 3 default
!
! 개인적인 스크립트 사용
alias gt bash python /mnt/flash/min-20.06.17.py %1
!
management api http-commands
no shutdown
!
end
`

## BGP
Spine-01 | Spine-02 | Leaf-01 | Leaf-02 | Leaf-03 | Leaf-04 | BL-01 | BL-02
interface Loopback0 | interface Loopback0 | interface Loopback0 | interface Loopback0 | interface Loopback0 | interface Loopback0 | interface Loopback0 | interface Loopback0
description RouterID_EVPN | description RouterID_EVPN | description RouterID_EVPN | description RouterID_EVPN | description RouterID_EVPN | description RouterID_EVPN | description RouterID_EVPN | description RouterID_EVPN
ip address 1.1.1.201/32 | ip address 1.1.1.202/32 | ip address 1.1.1.1/32 | ip address 1.1.1.2/32 | ip address 1.1.1.3/32 | ip address 1.1.1.4/32 | ip address 1.1.1.5/32 | ip address 1.1.1.6/32
! | ! | ! | ! | ! | ! | ! | !
router bgp 65000 | router bgp 65000 | router bgp 65001 | router bgp 65002 | router bgp 65003 | router bgp 65004 | router bgp 65005 | router bgp 65005
bgp asn notation asdot | bgp asn notation asdot | bgp asn notation asdot | bgp asn notation asdot | bgp asn notation asdot | bgp asn notation asdot | bgp asn notation asdot | bgp asn notation asdot
router-id 1.1.1.201 | router-id 1.1.1.202 | router-id 1.1.1.1 | router-id 1.1.1.2 | router-id 1.1.1.3 | router-id 1.1.1.4 | router-id 1.1.1.5 | router-id 1.1.1.6
no bgp default ipv4-unicast | no bgp default ipv4-unicast | no bgp default ipv4-unicast | no bgp default ipv4-unicast | no bgp default ipv4-unicast | no bgp default ipv4-unicast | no bgp default ipv4-unicast | no bgp default ipv4-unicast
maximum-paths 8 ecmp 8 | maximum-paths 8 ecmp 8 | maximum-paths 8 ecmp 8 | maximum-paths 8 ecmp 8 | maximum-paths 8 ecmp 8 | maximum-paths 8 ecmp 8 | maximum-paths 8 ecmp 8 | maximum-paths 8 ecmp 8
bgp listen range 100.64.0.0/10 peer-group UNDERLAY peer-filter Leaf-ASs | bgp listen range 100.64.0.0/10 peer-group UNDERLAY peer-filter Leaf-ASs | neighbor UNDERLAY peer group | neighbor UNDERLAY peer group | neighbor UNDERLAY peer group | neighbor UNDERLAY peer group | neighbor UNDERLAY peer group | neighbor UNDERLAY peer group
neighbor UNDERLAY peer group | neighbor UNDERLAY peer group | neighbor UNDERLAY remote-as 65000 | neighbor UNDERLAY remote-as 65000 | neighbor UNDERLAY remote-as 65000 | neighbor UNDERLAY remote-as 65000 | neighbor UNDERLAY remote-as 65000 | neighbor UNDERLAY remote-as 65000
neighbor UNDERLAY send-community | neighbor UNDERLAY send-community | neighbor UNDERLAY send-community | neighbor UNDERLAY send-community | neighbor UNDERLAY send-community | neighbor UNDERLAY send-community | neighbor UNDERLAY send-community | neighbor UNDERLAY send-community
! | ! | neighbor UNDERLAY maximum-routes 12000 | neighbor UNDERLAY maximum-routes 12000 | neighbor UNDERLAY maximum-routes 12000 | neighbor UNDERLAY maximum-routes 12000 | neighbor UNDERLAY maximum-routes 12000 | neighbor UNDERLAY maximum-routes 12000
! | ! | neighbor 100.101.1.1 peer group UNDERLAY | neighbor 100.101.2.1 peer group UNDERLAY | neighbor 100.101.3.1 peer group UNDERLAY | neighbor 100.101.4.1 peer group UNDERLAY | neighbor 100.101.5.1 peer group UNDERLAY | neighbor 100.101.6.1 peer group UNDERLAY
! | ! | neighbor 100.101.1.1 description Spine-01 | neighbor 100.101.2.1 description Spine-01 | neighbor 100.101.3.1 description Spine-01 | neighbor 100.101.4.1 description Spine-01 | neighbor 100.101.5.1 description Spine-01 | neighbor 100.101.6.1 description Spine-01
! | ! | neighbor 100.102.1.1 peer group UNDERLAY | neighbor 100.102.2.1 peer group UNDERLAY | neighbor 100.102.3.1 peer group UNDERLAY | neighbor 100.102.4.1 peer group UNDERLAY | neighbor 100.102.5.1 peer group UNDERLAY | neighbor 100.102.6.1 peer group UNDERLAY
! | ! | neighbor 100.102.1.1 description Spine-02 | neighbor 100.102.2.1 description Spine-02 | neighbor 100.102.3.1 description Spine-02 | neighbor 100.102.4.1 description Spine-02 | neighbor 100.102.5.1 description Spine-02 | neighbor 100.102.6.1 description Spine-02
redistribute connected route-map Loopback | redistribute connected route-map Loopback | redistribute connected route-map Loopback | redistribute connected route-map Loopback | redistribute connected route-map Loopback | redistribute connected route-map Loopback | redistribute connected route-map Loopback | redistribute connected route-map Loopback
! | ! | ! | ! | ! | ! | ! | !
address-family ipv4 | address-family ipv4 | address-family ipv4 | address-family ipv4 | address-family ipv4 | address-family ipv4 | address-family ipv4 | address-family ipv4
neighbor UNDERLAY activate | neighbor UNDERLAY activate | neighbor UNDERLAY activate | neighbor UNDERLAY activate | neighbor UNDERLAY activate | neighbor UNDERLAY activate | neighbor UNDERLAY activate | neighbor UNDERLAY activate
! | ! | ! | ! | ! | ! | neighbor IBGP activate | neighbor IBGP activate
! | ! | ! | ! | ! | ! | ! | !
ip prefix-list Loopback | ip prefix-list Loopback | ip prefix-list Loopback | ip prefix-list Loopback | ip prefix-list Loopback | ip prefix-list Loopback | ip prefix-list Loopback | ip prefix-list Loopback
seq 10 permit 1.1.1.0/24 eq 32 | seq 10 permit 1.1.1.0/24 eq 32 | seq 10 permit 1.1.1.0/24 eq 32 | seq 10 permit 1.1.1.0/24 eq 32 | seq 10 permit 1.1.1.0/24 eq 32 | seq 10 permit 1.1.1.0/24 eq 32 | seq 10 permit 1.1.1.0/24 eq 32 | seq 10 permit 1.1.1.0/24 eq 32
! | ! | ! | ! | ! | ! | ! | !
route-map Loopback permit 10 | route-map Loopback permit 10 | route-map Loopback permit 10 | route-map Loopback permit 10 | route-map Loopback permit 10 | route-map Loopback permit 10 | route-map Loopback permit 10 | route-map Loopback permit 10
match ip address prefix-list Loopback | match ip address prefix-list Loopback | match ip address prefix-list Loopback | match ip address prefix-list Loopback | match ip address prefix-list Loopback | match ip address prefix-list Loopback | match ip address prefix-list Loopback | match ip address prefix-list Loopback
! | ! |  |  |  |  | ! | !
peer-filter Leaf-ASs | peer-filter Leaf-ASs |  |  |  |  | router bgp 65005 | router bgp 65005
10 match as-range 65001-65200 result accept | 10 match as-range 65001-65200 result accept |  |  |  |  | neighbor 192.168.0.2 peer group IBGP | neighbor 192.168.0.1 peer group IBGP
! | ! |  |  |  |  | neighbor 192.168.0.2 description Leaf-06 | neighbor 192.168.0.1 description Leaf-05
[6 empty] | neighbor IBGP peer group | neighbor IBGP peer group
[6 empty] | neighbor IBGP remote-as 65005 | neighbor IBGP remote-as 65005
[6 empty] | neighbor IBGP bfd | neighbor IBGP bfd
[6 empty] | neighbor IBGP send-community | neighbor IBGP send-community
[6 empty] | neighbor IBGP maximum-routes 12000 | neighbor IBGP maximum-routes 12000

## EVPN
Spine-01 | Spine-02 | Leaf-01 | Leaf-02 | Leaf-03 | Leaf-04 | BL-01 | BL-02
router bgp 65000 | router bgp 65000 | router bgp 65001 | router bgp 65002 | router bgp 65003 | router bgp 65004 | router bgp 65005 | router bgp 65005
bgp listen range 1.1.1.0/24 peer-group EVPN peer-filter Leaf-ASs | bgp listen range 1.1.1.0/24 peer-group EVPN peer-filter Leaf-ASs | ! | ! | ! | ! | ! | !
neighbor EVPN peer group | neighbor EVPN peer group | neighbor EVPN peer group | neighbor EVPN peer group | neighbor EVPN peer group | neighbor EVPN peer group | neighbor EVPN peer group | neighbor EVPN peer group
neighbor EVPN next-hop-unchanged | neighbor EVPN next-hop-unchanged | ! | ! | ! | ! | ! | !
neighbor EVPN update-source Loopback0 | neighbor EVPN update-source Loopback0 | neighbor EVPN update-source Loopback0 | neighbor EVPN update-source Loopback0 | neighbor EVPN update-source Loopback0 | neighbor EVPN update-source Loopback0 | neighbor EVPN update-source Loopback0 | neighbor EVPN update-source Loopback0
neighbor EVPN bfd | neighbor EVPN bfd | neighbor EVPN bfd | neighbor EVPN bfd | neighbor EVPN bfd | neighbor EVPN bfd | neighbor EVPN bfd | neighbor EVPN bfd
neighbor EVPN ebgp-multihop 3 | neighbor EVPN ebgp-multihop 3 | neighbor EVPN ebgp-multihop 3 | neighbor EVPN ebgp-multihop 3 | neighbor EVPN ebgp-multihop 3 | neighbor EVPN ebgp-multihop 3 | neighbor EVPN ebgp-multihop 3 | neighbor EVPN ebgp-multihop 3
neighbor EVPN send-community | neighbor EVPN send-community | neighbor EVPN send-community | neighbor EVPN send-community | neighbor EVPN send-community | neighbor EVPN send-community | neighbor EVPN send-community | neighbor EVPN send-community
neighbor EVPN maximum-routes 0 | neighbor EVPN maximum-routes 0 | neighbor EVPN maximum-routes 0 | neighbor EVPN maximum-routes 0 | neighbor EVPN maximum-routes 0 | neighbor EVPN maximum-routes 0 | neighbor EVPN maximum-routes 0 | neighbor EVPN maximum-routes 0
! | ! | neighbor EVPN remote-as 65000 | neighbor EVPN remote-as 65000 | neighbor EVPN remote-as 65000 | neighbor EVPN remote-as 65000 | neighbor EVPN remote-as 65000 | neighbor EVPN remote-as 65000
! | ! | neighbor 1.1.1.201 peer group EVPN | neighbor 1.1.1.201 peer group EVPN | neighbor 1.1.1.201 peer group EVPN | neighbor 1.1.1.201 peer group EVPN | neighbor 1.1.1.201 peer group EVPN | neighbor 1.1.1.201 peer group EVPN
! | ! | neighbor 1.1.1.201 description Spine-01 | neighbor 1.1.1.201 description Spine-01 | neighbor 1.1.1.201 description Spine-01 | neighbor 1.1.1.201 description Spine-01 | neighbor 1.1.1.201 description Spine-01 | neighbor 1.1.1.201 description Spine-01
! | ! | neighbor 1.1.1.202 peer group EVPN | neighbor 1.1.1.202 peer group EVPN | neighbor 1.1.1.202 peer group EVPN | neighbor 1.1.1.202 peer group EVPN | neighbor 1.1.1.202 peer group EVPN | neighbor 1.1.1.202 peer group EVPN
! | ! | neighbor 1.1.1.202 description Spine-02 | neighbor 1.1.1.202 description Spine-02 | neighbor 1.1.1.202 description Spine-02 | neighbor 1.1.1.202 description Spine-02 | neighbor 1.1.1.202 description Spine-02 | neighbor 1.1.1.202 description Spine-02
! | ! | ! | ! | ! | ! | ! | !
address-family evpn | address-family evpn | address-family evpn | address-family evpn | address-family evpn | address-family evpn | address-family evpn | address-family evpn
neighbor EVPN activate | neighbor EVPN activate | neighbor EVPN activate | neighbor EVPN activate | neighbor EVPN activate | neighbor EVPN activate | neighbor EVPN activate | neighbor EVPN activate
! | ! | ! | ! | ! | ! | ! | !

## vxlan
Leaf-01 | Leaf-02 | Leaf-03 | Leaf-04 | BL-01 | BL-02
interface Loopback1 | interface Loopback1 | interface Loopback1 | interface Loopback1 | interface Loopback1 | interface Loopback1
description VTEP | description VTEP | description VTEP | description VTEP | description VTEP | description VTEP
ip address 2.2.2.1/32 | ip address 2.2.2.2/32 | ip address 2.2.2.3/32 | ip address 2.2.2.4/32 | ip address 2.2.2.5/32 | ip address 2.2.2.6/32
! | ! | ! | ! | ! | !
interface Vxlan1 | interface Vxlan1 | interface Vxlan1 | interface Vxlan1 | interface Vxlan1 | interface Vxlan1
vxlan source-interface Loopback1 | vxlan source-interface Loopback1 | vxlan source-interface Loopback1 | vxlan source-interface Loopback1 | vxlan source-interface Loopback1 | vxlan source-interface Loopback1
vxlan udp-port 4789 | vxlan udp-port 4789 | vxlan udp-port 4789 | vxlan udp-port 4789 | vxlan udp-port 4789 | vxlan udp-port 4789
! | ! | ! | ! | ! | !
ip prefix-list Loopback | ip prefix-list Loopback | ip prefix-list Loopback | ip prefix-list Loopback | ip prefix-list Loopback | ip prefix-list Loopback
seq 20 permit 2.2.2.0/24 eq 32 | seq 20 permit 2.2.2.0/24 eq 32 | seq 20 permit 2.2.2.0/24 eq 32 | seq 20 permit 2.2.2.0/24 eq 32 | seq 20 permit 2.2.2.0/24 eq 32 | seq 20 permit 2.2.2.0/24 eq 32
! | ! | ! | ! | ! | !
ip virtual-router mac-address 12:34:12:34:12:34 | ip virtual-router mac-address 12:34:12:34:12:34 | ip virtual-router mac-address 12:34:12:34:12:34 | ip virtual-router mac-address 12:34:12:34:12:34 | ip virtual-router mac-address 12:34:12:34:12:34 | ip virtual-router mac-address 12:34:12:34:12:34
! | ! | ! | ! | ! | !

## L2-T
Leaf-01 | Leaf-02 | Leaf-03
vlan 10 | vlan 10 | vlan 10
! | ! | !
interface Vxlan1 | interface Vxlan1 | interface Vxlan1
vxlan vlan 10 vni 10 | vxlan vlan 10 vni 10 | vxlan vlan 10 vni 10
! | ! | !
router bgp 65001 | router bgp 65002 | router bgp 65003
vlan 10 | vlan 10 | vlan 10
rd 1.1.1.1:10 | rd 1.1.1.2:10 | rd 1.1.1.3:10
route-target both 2:10 |  | route-target both 2:10
redistribute learned | redistribute learned | redistribute learned
! | ! | !

## L3-A-T
Leaf-01 | Leaf-02 | Leaf-03
vlan 11 | vlan 12 | vlan 13
! | ! | !
vrf instance A-T | vrf instance A-T | vrf instance A-T
! | ! | !
ip routing vrf A-T | ip routing vrf A-T | ip routing vrf A-T
! | ! | !
interface Vlan11 | interface Vlan12 | interface Vlan13
vrf A-T | vrf A-T | vrf A-T
ip address 11.11.11.1/24 | ip address 12.12.12.1/24 | ip address 13.13.13.1/24
! | ! | !
interface Vxlan1 | interface Vxlan1 | interface Vxlan1
vxlan vrf A-T vni 5001 | vxlan vrf A-T vni 5001 | vxlan vrf A-T vni 5001
! | ! | !
router bgp 65001 | router bgp 65002 | router bgp 65003
vrf A-T | vrf A-T | vrf A-T
rd 1.1.1.1:5001 | rd 1.1.1.2:5001 | rd 1.1.1.3:5001
route-target import evpn 3:5001 | route-target import evpn 3:5001 | route-target import evpn 3:5001
route-target export evpn 3:5001 | route-target export evpn 3:5001 | route-target export evpn 3:5001
redistribute connected | redistribute connected | redistribute connected
! | ! | !

## ISP연동
BL-01 | BL-02
vlan 4091 | vlan 4091
! | !
vrf instance ISP | vrf instance ISP
! | !
interface Ethernet3 | interface Ethernet3
no switchport | no switchport
vrf ISP | vrf ISP
ip address 172.16.200.1/30 | ip address 172.16.200.5/30
! | !
interface Vlan4091 | interface Vlan4091
vrf ISP | vrf ISP
ip address 192.168.0.1/30 | ip address 192.168.0.2/30
! | !
ip routing vrf ISP | ip routing vrf ISP
! | !
router bgp 65005 | router bgp 65005
neighbor ISP peer group | neighbor ISP peer group
neighbor ISP remote-as 1 | neighbor ISP remote-as 1
neighbor ISP local-as 2 no-prepend replace-as | neighbor ISP local-as 2 no-prepend replace-as
neighbor ISP maximum-routes 0 | neighbor ISP maximum-routes 0
! | !
address-family ipv4 | address-family ipv4
neighbor ISP activate | neighbor ISP activate
! | !
vrf ISP | vrf ISP
rd 1.1.1.5:9999 | rd 1.1.1.6:9999
neighbor 172.16.200.2 peer group ISP | neighbor 172.16.200.6 peer group ISP
neighbor 192.168.0.2 peer group IBGP | neighbor 192.168.0.1 peer group IBGP
! | !

## L3-A-T-ISP
Leaf-01 | Leaf-02 | Leaf-03 | BL-01 | BL-02
router bgp 65001 | router bgp 65002 | router bgp 65003 | interface Vxlan1 | interface Vxlan1
vrf A-T | vrf A-T | vrf A-T | vxlan vrf ISP vni 8888 | vxlan vrf ISP vni 8888
route-target import evpn 3:8888 | route-target import evpn 3:8888 | route-target import evpn 3:8888 | ! | !
! | ! | ! | router bgp 65005 | router bgp 65005
|  |  | vrf ISP | vrf ISP
|  |  | route-target import evpn 3:5001 | route-target import evpn 3:5001
|  |  | route-target export evpn 3:8888 | route-target export evpn 3:8888
|  |  | route-target export evpn route-map Default-route | route-target export evpn route-map Default-route
|  |  | ! | !
|  |  | ip prefix-list Default-route | ip prefix-list Default-route
|  |  | seq 10 permit 0.0.0.0/0 | seq 10 permit 0.0.0.0/0
|  |  | seq 20 permit 8.8.8.8/32 | seq 20 permit 8.8.8.8/32
|  |  | ! | !
|  |  | route-map Default-route permit 10 | route-map Default-route permit 10
|  |  | match ip address prefix-list Default-route | match ip address prefix-list Default-route
|  |  | ! | !

## L2L3-B-T
! Leaf-01 | ! Leaf-02 | ! Leaf-03 | ! Leaf-05 | ! Leaf-06
vlan 20 | vlan 20 | vlan 20
! | ! | !
vrf instance B-T | vrf instance B-T | vrf instance B-T
! | ! | !
ip routing vrf B-T | ip routing vrf B-T | ip routing vrf B-T
! | ! | !
interface Vlan20 | interface Vlan20 | interface Vlan20
vrf B-T | vrf B-T | vrf B-T
ip address virtual 20.20.20.1/24 | ip address virtual 20.20.20.1/24 | ip address virtual 20.20.20.1/24
! | ! | !
interface Vxlan1 | interface Vxlan1 | interface Vxlan1
vxlan vlan 20 vni 20 | vxlan vlan 20 vni 20 | vxlan vlan 20 vni 20
vxlan vrf B-T vni 5002 | vxlan vrf B-T vni 5002 | vxlan vrf B-T vni 5002
! | ! | ! | ! | !
router bgp 65001 | router bgp 65002 | router bgp 65003 | router bgp 65005 | router bgp 65005
vlan 20 | vlan 20 | vlan 20 | vrf ISP | vrf ISP
rd 1.1.1.1:20 | rd 1.1.1.2:20 | rd 1.1.1.3:20 | route-target import evpn 3:5002 | route-target import evpn 3:5002
route-target both 2:20 | route-target both 2:20 | route-target both 2:20 | ! | !
redistribute learned | redistribute learned | redistribute learned
! | ! | !
vrf B-T | vrf B-T | vrf B-T
rd 1.1.1.1:5002 | rd 1.1.1.2:5002 | rd 1.1.1.3:5002
route-target import evpn 3:8888 | route-target import evpn 3:8888 | route-target import evpn 3:8888
route-target export evpn 3:5002 | route-target export evpn 3:5002 | route-target export evpn 3:5002
redistribute connected | redistribute connected | redistribute connected
! | ! | !

## L3-T Shared
! Leaf-01 | ! Leaf-02 | ! Leaf-03 | ! Leaf-04
router bgp 65001 | router bgp 65002 | router bgp 65003 | vlan 200
vrf A-T | vrf A-T | vrf A-T | !
route-target import evpn 3:9999 | route-target import evpn 3:9999 | route-target import evpn 3:9999 | vrf instance Shared
! | ! | ! | !
vrf B-T | vrf B-T | vrf B-T | interface Vlan200
route-target import evpn 3:9999 | route-target import evpn 3:9999 | route-target import evpn 3:9999 | vrf Shared
! | ! | ! | ip address 200.200.200.1/24
!
interface Vxlan1
vxlan vrf Shared vni 9999
!
ip routing vrf Shared
!
router bgp 65004
vrf Shared
rd 1.1.1.4:9999
route-target import evpn 3:5001
route-target import evpn 3:5002
route-target export evpn 3:9999
redistribute connected
!

## HOST_ISP_cfg
! HOST-A | ! HOST-B | ! HOST-C | ! Shared | ! ISP
! | ! | ! | ! | !
hostname HOST-A | hostname HOST-B | hostname HOST-C | hostname Shared | hostname ISP
! | ! | ! | ! | !
spanning-tree mode mstp | spanning-tree mode mstp | spanning-tree mode mstp | spanning-tree mode mstp | spanning-tree mode mstp
! | ! | ! | ! | !
no aaa root | no aaa root | no aaa root | no aaa root | no aaa root
! | ! | ! | ! | !
username admin privilege 15 secret admin | username admin privilege 15 secret admin | username admin privilege 15 secret admin | username admin privilege 15 secret admin | username admin privilege 15 secret admin
! | ! | ! | ! | !
vlan 10-11,20 | vlan 10,12,20 | vlan 10,13,20 | vlan 200 | interface Ethernet1
! | ! | ! | ! | no switchport
vrf instance 10 | vrf instance 10 | vrf instance 10 | interface Ethernet1 | ip address 172.16.200.2/30
! | ! | ! | switchport mode trunk | !
vrf instance A-T | vrf instance A-T | vrf instance A-T | ! | interface Ethernet2
! | ! | ! | interface Ethernet2 | no switchport
vrf instance B-T | vrf instance B-T | vrf instance B-T | ! | ip address 172.16.200.6/30
! | ! | ! | interface Ethernet3 | !
interface Ethernet1 | interface Ethernet1 | interface Ethernet1 | ! | interface Ethernet3
switchport mode trunk | switchport mode trunk | switchport mode trunk | interface Management1 | !
! | ! | ! | ! | interface Loopback0
interface Ethernet2 | interface Ethernet2 | interface Ethernet2 | interface Vlan200 | ip address 8.8.8.8/32
! | ! | ! | ip address 200.200.200.200/24 | !
interface Ethernet3 | interface Ethernet3 | interface Ethernet3 | ! | interface Management1
! | ! | ! | ip route 0.0.0.0/0 200.200.200.1 | !
interface Management1 | interface Management1 | interface Management1 | ! | ip routing
! | ! | ! | no ip routing | !
interface Vlan10 | interface Vlan10 | interface Vlan10 | ! | router bgp 1
vrf 10 | vrf 10 | vrf 10 | end | router-id 8.8.8.8
ip address 10.10.10.11/24 | ip address 10.10.10.12/24 | ip address 10.10.10.13/24 |  | maximum-paths 2
! | ! | ! |  | neighbor GT peer group
interface Vlan11 | interface Vlan12 | interface Vlan13 |  | neighbor GT remote-as 2
vrf A-T | vrf A-T | vrf A-T |  | neighbor GT maximum-routes 12000
ip address 11.11.11.11/24 | ip address 12.12.12.12/24 | ip address 13.13.13.13/24 |  | neighbor 172.16.200.1 peer group GT
! | ! | ! |  | neighbor 172.16.200.5 peer group GT
interface Vlan20 | interface Vlan20 | interface Vlan20 |  | redistribute connected
vrf B-T | vrf B-T | vrf B-T |  | !
ip address 20.20.20.11/24 | ip address 20.20.20.12/24 | ip address 20.20.20.13/24 |  | end
! | ! | !
ip route vrf A-T 0.0.0.0/0 11.11.11.1 | ip route vrf A-T 0.0.0.0/0 12.12.12.1 | ip route vrf A-T 0.0.0.0/0 13.13.13.1
ip route vrf B-T 0.0.0.0/0 20.20.20.1 | ip route vrf B-T 0.0.0.0/0 20.20.20.1 | ip route vrf B-T 0.0.0.0/0 20.20.20.1
! | ! | !
no ip routing | no ip routing | no ip routing
no ip routing vrf 10 | no ip routing vrf 10 | no ip routing vrf 10
no ip routing vrf A-T | no ip routing vrf A-T | no ip routing vrf A-T
no ip routing vrf B-T | no ip routing vrf B-T | no ip routing vrf B-T
! | ! | !
end | end | end

## full cfg
! Spine-01 | ! Spine-02 | ! Leaf-01 | ! Leaf-02 | ! Leaf-03 | ! Leaf-04 | ! Leaf-05 | ! Leaf-06
! device: Spine-01 (vEOS-lab, EOS-4.28.1F) | ! device: Spine-02 (vEOS-lab, EOS-4.28.1F) | ! device: Leaf-01 (vEOS-lab, EOS-4.28.1F) | ! device: Leaf-02 (vEOS-lab, EOS-4.28.1F) | ! device: Leaf-03 (vEOS-lab, EOS-4.28.1F) | ! device: Leaf-04 (vEOS-lab, EOS-4.28.1F) | ! device: BL-01 (vEOS-lab, EOS-4.28.1F) | ! device: BL-02 (vEOS-lab, EOS-4.28.1F)
! | ! | ! | ! | ! | ! | ! | !
! boot system flash:/vEOS-lab.swi | ! boot system flash:/vEOS-lab.swi | ! boot system flash:/vEOS-lab.swi | ! boot system flash:/vEOS-lab.swi | ! boot system flash:/vEOS-lab.swi | ! boot system flash:/vEOS-lab.swi | ! boot system flash:/vEOS-lab.swi | ! boot system flash:/vEOS-lab.swi
! | ! | ! | ! | ! | ! | ! | !
no aaa root | no aaa root | no aaa root | no aaa root | no aaa root | no aaa root | no aaa root | no aaa root
! | ! | ! | ! | ! | ! | ! | !
username admin privilege 15 role network-admin secret sha512 $6$RZG19deN6VHf3TKO$3vX5eB7K3srqvggvkbC3KJusb7z4A9wz7dl3FUB0CI6RIFpNPHIim4hq3k1Ul7yFmQXwUMlthinuHaxlxGH1t0 | username admin privilege 15 role network-admin secret sha512 $6$CWQNygwMm9b.NoBJ$OCJJ4w10Hbet91BtWZ7DubQO.VfdAYWN28XOfIBrGV3LAPwBddvYi5l9TyAyPKApyGWiAPc0tIRDNdW4TVYdq1 | username admin privilege 15 role network-admin secret sha512 $6$G07f7Twzwwj2UzGu$WmoWvSw3KIWsNwOdy7QI6bTe96klVn8OKI4IK0i20QhWcpX8I0zIoStSdhZxXhIX93lYFoKH3n2A0LnSOKSTi0 | username admin privilege 15 role network-admin secret sha512 $6$3QrpXud8twYRkjQh$I.dOeAnkmJzZq4oqpp7mrVAd7vMkIAdXeTpTUGtry9BbeuArE6wcPICRkbMIm47amT3ecqIwUGyRAaA/y.rOu1 | username admin privilege 15 role network-admin secret sha512 $6$mfVqFFG8SUVRgXdR$8rCb32NhNnRLTO9UOm2puoCcYWpWeK/ipPC0uXL3qJpU9yfoFbwbJLtELdeYSDhMETfzhAjp6Guc3JXmytJgI0 | username admin privilege 15 role network-admin secret sha512 $6$8z7AAbEsYa4YvksO$Ag4.VYF85EeaOKNUnXjWt2Q.Avb9CfrExeXmn5rMjY6eYZwYzz100Cwunzhb1VfDUGi6bbtlUHuQFD8G4V/XL1 | username admin privilege 15 role network-admin secret sha512 $6$v1lODru1Q3WTOmsK$NvANTW7Dwk6vEyZrtuoFa9cDmUF/Ovb.si7DSK/iXpZ6Ui6bpO4M//eAx7w9xRh5Tl/IHv7V9asxs7sVHO/xe. | username admin privilege 15 role network-admin secret sha512 $6$XcBhyQYfwRxZe7OW$6bVZuEfLTMR931R1MYs1YSKecASDymOT5Ax3cMU/GLlkY2w.znXZO7DsRtPEVR1tagNtSXbtt/KTjPsSz9I4g1
! | ! | ! | ! | ! | ! | ! | !
terminal length 40 | terminal length 40 | terminal length 40 | terminal length 40 | terminal length 40 | terminal length 40 | terminal length 40 | terminal length 40
terminal width 200 | terminal width 200 | terminal width 200 | terminal width 200 | terminal width 200 | terminal width 200 | terminal width 200 | terminal width 200
alias gt bash python /mnt/flash/min-20.06.17.py %1 | alias gt bash python /mnt/flash/min-20.06.17.py %1 | alias gt bash python /mnt/flash/min-20.06.17.py %1 | alias gt bash python /mnt/flash/min-20.06.17.py %1 | alias gt bash python /mnt/flash/min-20.06.17.py %1 | alias gt bash python /mnt/flash/min-20.06.17.py %1 | alias gt bash python /mnt/flash/min-20.06.17.py %1 | alias gt bash python /mnt/flash/min-20.06.17.py %1
! | ! | ! | ! | ! | ! | ! | !
transceiver qsfp default-mode 4x10G | transceiver qsfp default-mode 4x10G | transceiver qsfp default-mode 4x10G | transceiver qsfp default-mode 4x10G | transceiver qsfp default-mode 4x10G | transceiver qsfp default-mode 4x10G | transceiver qsfp default-mode 4x10G | transceiver qsfp default-mode 4x10G
! | ! | ! | ! | ! | ! | ! | !
service routing protocols model multi-agent | service routing protocols model multi-agent | service routing protocols model multi-agent | service routing protocols model multi-agent | service routing protocols model multi-agent | service routing protocols model multi-agent | service routing protocols model multi-agent | service routing protocols model multi-agent
! | ! | ! | ! | ! | ! | ! | !
logging buffered 1000 | logging buffered 1000 | logging buffered 1000 | logging buffered 1000 | logging buffered 1000 | logging buffered 1000 | logging buffered 1000 | logging buffered 1000
logging console informational | logging console informational | logging console informational | logging console informational | logging console informational | logging console informational | logging console informational | logging console informational
logging monitor informational | logging monitor informational | logging monitor informational | logging monitor informational | logging monitor informational | logging monitor informational | logging monitor informational | logging monitor informational
logging synchronous level all | logging synchronous level all | logging synchronous level all | logging synchronous level all | logging synchronous level all | logging synchronous level all | logging synchronous level all | logging synchronous level all
! | ! | ! | ! | ! | ! | ! | !
hostname Spine-01 | hostname Spine-02 | hostname Leaf-01 | hostname Leaf-02 | hostname Leaf-03 | hostname Leaf-04 | hostname BL-01 | hostname BL-02
! | ! | ! | ! | ! | ! | ! | !
spanning-tree mode none | spanning-tree mode none | spanning-tree mode none | spanning-tree mode none | spanning-tree mode none | spanning-tree mode none | spanning-tree mode none | spanning-tree mode none
! | ! | ! | ! | ! | ! | ! | !
clock timezone Asia/Seoul | clock timezone Asia/Seoul | clock timezone Asia/Seoul | clock timezone Asia/Seoul | clock timezone Asia/Seoul | clock timezone Asia/Seoul | clock timezone Asia/Seoul | clock timezone Asia/Seoul
! | ! | ! | ! | ! | ! | ! | !
vrf instance MGMT | vrf instance MGMT | vlan 10-11,20 | vlan 10,12,20 | vlan 10,13,20 | vlan 200 | vlan 4091,4093 | vlan 4091,4093
! | ! | ! | ! | ! | ! | ! | !
banner login | banner login | vrf instance A-T | vrf instance A-T | vrf instance A-T | vrf instance MGMT | vrf instance ISP | vrf instance ISP
******************************************* | ******************************************* | ! | ! | ! | ! | ! | !
GlobalTelecom and Arista Networks | GlobalTelecom and Arista Networks | vrf instance B-T | vrf instance B-T | vrf instance B-T | vrf instance Shared | vrf instance MGMT | vrf instance MGMT
******************************************* | ******************************************* | ! | ! | ! | ! | ! | !
EOF | EOF | vrf instance MGMT | vrf instance MGMT | vrf instance MGMT | banner login | banner login | banner login
! | ! | ! | ! | ! | ******************************************* | ******************************************* | *******************************************
management api http-commands | management api http-commands | banner login | banner login | banner login | GlobalTelecom and Arista Networks | GlobalTelecom and Arista Networks | GlobalTelecom and Arista Networks
no shutdown | no shutdown | ******************************************* | ******************************************* | ******************************************* | ******************************************* | ******************************************* | *******************************************
! | ! | GlobalTelecom and Arista Networks | GlobalTelecom and Arista Networks | GlobalTelecom and Arista Networks | EOF | EOF | EOF
aaa authorization exec default local none | aaa authorization exec default local none | ******************************************* | ******************************************* | ******************************************* | ! | ! | !
! | ! | EOF | EOF | EOF | management api http-commands | management api http-commands | management api http-commands
interface Ethernet1 | interface Ethernet1 | ! | ! | ! | no shutdown | no shutdown | no shutdown
no switchport | no switchport | management api http-commands | management api http-commands | management api http-commands | ! | ! | !
ip address 100.101.1.1/30 | ip address 100.102.1.1/30 | no shutdown | no shutdown | no shutdown | aaa authorization exec default local none | aaa authorization exec default local none | aaa authorization exec default local none
! | ! | ! | ! | ! | ! | ! | !
interface Ethernet2 | interface Ethernet2 | aaa authorization exec default local none | aaa authorization exec default local none | aaa authorization exec default local none | interface Ethernet1 | interface Port-Channel1000 | interface Port-Channel1000
no switchport | no switchport | ! | ! | ! | no switchport | switchport mode trunk | switchport mode trunk
ip address 100.101.2.1/30 | ip address 100.102.2.1/30 | interface Ethernet1 | interface Ethernet1 | interface Ethernet1 | ip address 100.101.4.2/30 | ! | !
! | ! | no switchport | no switchport | no switchport | ! | interface Ethernet1 | interface Ethernet1
interface Ethernet3 | interface Ethernet3 | ip address 100.101.1.2/30 | ip address 100.101.2.2/30 | ip address 100.101.3.2/30 | interface Ethernet2 | no switchport | no switchport
no switchport | no switchport | ! | ! | ! | no switchport | ip address 100.101.5.2/30 | ip address 100.101.6.2/30
ip address 100.101.3.1/30 | ip address 100.102.3.1/30 | interface Ethernet2 | interface Ethernet2 | interface Ethernet2 | ip address 100.102.4.2/30 | ! | !
! | ! | no switchport | no switchport | no switchport | ! | interface Ethernet2 | interface Ethernet2
interface Ethernet4 | interface Ethernet4 | ip address 100.102.1.2/30 | ip address 100.102.2.2/30 | ip address 100.102.3.2/30 | interface Ethernet3 | no switchport | no switchport
no switchport | no switchport | ! | ! | ! | switchport mode trunk | ip address 100.102.5.2/30 | ip address 100.102.6.2/30
ip address 100.101.4.1/30 | ip address 100.102.4.1/30 | interface Ethernet3 | interface Ethernet3 | interface Ethernet3 | ! | ! | !
! | ! | switchport mode trunk | switchport mode trunk | switchport mode trunk | interface Ethernet4 | interface Ethernet3 | interface Ethernet3
interface Ethernet5 | interface Ethernet5 | ! | ! | ! | ! | no switchport | no switchport
no switchport | no switchport | interface Ethernet4 | interface Ethernet4 | interface Ethernet4 | interface Ethernet5 | vrf ISP | vrf ISP
ip address 100.101.5.1/30 | ip address 100.102.5.1/30 | ! | ! | ! | ! | ip address 172.16.200.1/30 | ip address 172.16.200.5/30
! | ! | interface Ethernet5 | interface Ethernet5 | interface Ethernet5 | interface Ethernet6 | ! | !
interface Ethernet6 | interface Ethernet6 | ! | ! | ! | ! | interface Ethernet4 | interface Ethernet4
no switchport | no switchport | interface Ethernet6 | interface Ethernet6 | interface Ethernet6 | interface Ethernet7 | ! | !
ip address 100.101.6.1/30 | ip address 100.102.6.1/30 | ! | ! | ! | ! | interface Ethernet5 | interface Ethernet5
! | ! | interface Ethernet7 | interface Ethernet7 | interface Ethernet7 | interface Ethernet8 | ! | !
interface Ethernet7 | interface Ethernet7 | ! | ! | ! | ! | interface Ethernet6 | interface Ethernet6
! | ! | interface Ethernet8 | interface Ethernet8 | interface Ethernet8 | interface Ethernet9 | ! | !
interface Ethernet8 | interface Ethernet8 | ! | ! | ! | ! | interface Ethernet7 | interface Ethernet7
! | ! | interface Ethernet9 | interface Ethernet9 | interface Ethernet9 | interface Ethernet10 | channel-group 1000 mode active | channel-group 1000 mode active
interface Ethernet9 | interface Ethernet9 | ! | ! | ! | ! | ! | !
! | ! | interface Ethernet10 | interface Ethernet10 | interface Ethernet10 | interface Ethernet11 | interface Ethernet8 | interface Ethernet8
interface Ethernet10 | interface Ethernet10 | ! | ! | ! | ! | channel-group 1000 mode active | channel-group 1000 mode active
! | ! | interface Ethernet11 | interface Ethernet11 | interface Ethernet11 | interface Ethernet12 | ! | !
interface Ethernet11 | interface Ethernet11 | ! | ! | ! | ! | interface Ethernet9 | interface Ethernet9
! | ! | interface Ethernet12 | interface Ethernet12 | interface Ethernet12 | interface Ethernet13 | ! | !
interface Ethernet12 | interface Ethernet12 | ! | ! | ! | ! | interface Ethernet10 | interface Ethernet10
! | ! | interface Ethernet13 | interface Ethernet13 | interface Ethernet13 | interface Ethernet14 | ! | !
interface Ethernet13 | interface Ethernet13 | ! | ! | ! | ! | interface Ethernet11 | interface Ethernet11
! | ! | interface Ethernet14 | interface Ethernet14 | interface Ethernet14 | interface Loopback0 | ! | !
interface Ethernet14 | interface Ethernet14 | ! | ! | ! | description RouterID_EVPN | interface Ethernet12 | interface Ethernet12
! | ! | interface Loopback0 | interface Loopback0 | interface Loopback0 | ip address 1.1.1.4/32 | ! | !
interface Loopback0 | interface Loopback0 | description RouterID_EVPN | description RouterID_EVPN | description RouterID_EVPN | ! | interface Ethernet13 | interface Ethernet13
description RouterID_EVPN | description RouterID_EVPN | ip address 1.1.1.1/32 | ip address 1.1.1.2/32 | ip address 1.1.1.3/32 | interface Loopback1 | ! | !
ip address 1.1.1.201/32 | ip address 1.1.1.202/32 | ! | ! | ! | description VTEP | interface Ethernet14 | interface Ethernet14
! | ! | interface Loopback1 | interface Loopback1 | interface Loopback1 | ip address 2.2.2.4/32 | ! | !
interface Management1 | interface Management1 | description VTEP | description VTEP | description VTEP | ! | interface Loopback0 | interface Loopback0
vrf MGMT | vrf MGMT | ip address 2.2.2.1/32 | ip address 2.2.2.2/32 | ip address 2.2.2.3/32 | interface Management1 | description RouterID_EVPN | description RouterID_EVPN
ip address 192.168.22.241/24 | ip address 192.168.22.242/24 | ! | ! | ! | vrf MGMT | ip address 1.1.1.5/32 | ip address 1.1.1.6/32
! | ! | interface Management1 | interface Management1 | interface Management1 | ip address 192.168.22.246/24 | ! | !
ip routing | ip routing | vrf MGMT | vrf MGMT | vrf MGMT | ! | interface Loopback1 | interface Loopback1
no ip routing vrf MGMT | no ip routing vrf MGMT | ip address 192.168.22.243/24 | ip address 192.168.22.244/24 | ip address 192.168.22.245/24 | interface Vlan200 | description VTEP | description VTEP
! | ! | ! | ! | ! | vrf Shared | ip address 2.2.2.5/32 | ip address 2.2.2.6/32
ip prefix-list Loopback | ip prefix-list Loopback | interface Vlan11 | interface Vlan12 | interface Vlan13 | ip address 200.200.200.1/24 | ! | !
seq 10 permit 1.1.1.0/24 eq 32 | seq 10 permit 1.1.1.0/24 eq 32 | vrf A-T | vrf A-T | vrf A-T | ! | interface Management1 | interface Management1
! | ! | ip address 11.11.11.1/24 | ip address 12.12.12.1/24 | ip address 13.13.13.1/24 | interface Vxlan1 | vrf MGMT | vrf MGMT
ip route vrf MGMT 0.0.0.0/0 192.168.22.254 | ip route vrf MGMT 0.0.0.0/0 192.168.22.254 | ! | ! | ! | vxlan source-interface Loopback1 | ip address 192.168.22.247/24 | ip address 192.168.22.248/24
! | ! | interface Vlan20 | interface Vlan20 | interface Vlan20 | vxlan udp-port 4789 | ! | !
route-map Loopback permit 10 | route-map Loopback permit 10 | vrf B-T | vrf B-T | vrf B-T | vxlan vrf Shared vni 9999 | interface Vlan4091 | interface Vlan4091
match ip address prefix-list Loopback | match ip address prefix-list Loopback | ip address virtual 20.20.20.1/24 | ip address virtual 20.20.20.1/24 | ip address virtual 20.20.20.1/24 | ! | vrf ISP | vrf ISP
! | ! | ! | ! | ! | ip virtual-router mac-address 12:34:12:34:12:34 | ip address 192.168.0.1/30 | ip address 192.168.0.2/30
peer-filter Leaf-ASs | peer-filter Leaf-ASs | interface Vxlan1 | interface Vxlan1 | interface Vxlan1 | ! | ! | !
10 match as-range 65001-65200 result accept | 10 match as-range 65001-65200 result accept | vxlan source-interface Loopback1 | vxlan source-interface Loopback1 | vxlan source-interface Loopback1 | ip routing | interface Vlan4093 | interface Vlan4093
! | ! | vxlan udp-port 4789 | vxlan udp-port 4789 | vxlan udp-port 4789 | no ip routing vrf MGMT | ip address 192.168.0.1/30 | ip address 192.168.0.2/30
router bfd | router bfd | vxlan vlan 10 vni 10 | vxlan vlan 10 vni 10 | vxlan vlan 10 vni 10 | ip routing vrf Shared | ! | !
interval 1200 min-rx 1200 multiplier 3 default | interval 1200 min-rx 1200 multiplier 3 default | vxlan vlan 20 vni 20 | vxlan vlan 20 vni 20 | vxlan vlan 20 vni 20 | ! | interface Vxlan1 | interface Vxlan1
! | ! | vxlan vrf A-T vni 5001 | vxlan vrf A-T vni 5001 | vxlan vrf A-T vni 5001 | ip prefix-list Loopback | vxlan source-interface Loopback1 | vxlan source-interface Loopback1
router bgp 65000 | router bgp 65000 | vxlan vrf B-T vni 5002 | vxlan vrf B-T vni 5002 | vxlan vrf B-T vni 5002 | seq 10 permit 1.1.1.0/24 eq 32 | vxlan udp-port 4789 | vxlan udp-port 4789
bgp asn notation asdot | bgp asn notation asdot | ! | ! | ! | seq 20 permit 2.2.2.0/24 eq 32 | vxlan vrf ISP vni 8888 | vxlan vrf ISP vni 8888
router-id 1.1.1.201 | router-id 1.1.1.202 | ip virtual-router mac-address 12:34:12:34:12:34 | ip virtual-router mac-address 12:34:12:34:12:34 | ip virtual-router mac-address 12:34:12:34:12:34 | ! | ! | !
no bgp default ipv4-unicast | no bgp default ipv4-unicast | ! | ! | ! | ip route vrf MGMT 0.0.0.0/0 192.168.22.254 | ip virtual-router mac-address 12:34:12:34:12:34 | ip virtual-router mac-address 12:34:12:34:12:34
maximum-paths 8 ecmp 8 | maximum-paths 8 ecmp 8 | ip routing | ip routing | ip routing | ! | ! | !
bgp listen range 1.1.1.0/24 peer-group EVPN peer-filter Leaf-ASs | bgp listen range 1.1.1.0/24 peer-group EVPN peer-filter Leaf-ASs | ip routing vrf A-T | ip routing vrf A-T | ip routing vrf A-T | route-map Loopback permit 10 | ip routing | ip routing
bgp listen range 100.64.0.0/10 peer-group UNDERLAY peer-filter Leaf-ASs | bgp listen range 100.64.0.0/10 peer-group UNDERLAY peer-filter Leaf-ASs | ip routing vrf B-T | ip routing vrf B-T | ip routing vrf B-T | match ip address prefix-list Loopback | ip routing vrf ISP | ip routing vrf ISP
neighbor EVPN peer group | neighbor EVPN peer group | no ip routing vrf MGMT | no ip routing vrf MGMT | no ip routing vrf MGMT | ! | no ip routing vrf MGMT | no ip routing vrf MGMT
neighbor EVPN next-hop-unchanged | neighbor EVPN next-hop-unchanged | ! | ! | ! | router bfd | ! | !
neighbor EVPN update-source Loopback0 | neighbor EVPN update-source Loopback0 | ip prefix-list Loopback | ip prefix-list Loopback | ip prefix-list Loopback | interval 1200 min-rx 1200 multiplier 3 default | ip prefix-list Default-route | ip prefix-list Default-route
neighbor EVPN bfd | neighbor EVPN bfd | seq 10 permit 1.1.1.0/24 eq 32 | seq 10 permit 1.1.1.0/24 eq 32 | seq 10 permit 1.1.1.0/24 eq 32 | ! | seq 10 permit 0.0.0.0/0 | seq 10 permit 0.0.0.0/0
neighbor EVPN ebgp-multihop 3 | neighbor EVPN ebgp-multihop 3 | seq 20 permit 2.2.2.0/24 eq 32 | seq 20 permit 2.2.2.0/24 eq 32 | seq 20 permit 2.2.2.0/24 eq 32 | router bgp 65004 | seq 20 permit 8.8.8.8/32 | seq 20 permit 8.8.8.8/32
neighbor EVPN send-community | neighbor EVPN send-community | ! | ! | ! | bgp asn notation asdot | ! | !
neighbor EVPN maximum-routes 0 | neighbor EVPN maximum-routes 0 | ip route vrf MGMT 0.0.0.0/0 192.168.22.254 | ip route vrf MGMT 0.0.0.0/0 192.168.22.254 | ip route vrf MGMT 0.0.0.0/0 192.168.22.254 | router-id 1.1.1.4 | ip prefix-list Loopback | ip prefix-list Loopback
neighbor UNDERLAY peer group | neighbor UNDERLAY peer group | ! | ! | ! | no bgp default ipv4-unicast | seq 10 permit 1.1.1.0/24 eq 32 | seq 10 permit 1.1.1.0/24 eq 32
neighbor UNDERLAY send-community | neighbor UNDERLAY send-community | route-map Loopback permit 10 | route-map Loopback permit 10 | route-map Loopback permit 10 | maximum-paths 8 ecmp 8 | seq 20 permit 2.2.2.0/24 eq 32 | seq 20 permit 2.2.2.0/24 eq 32
redistribute connected route-map Loopback | redistribute connected route-map Loopback | match ip address prefix-list Loopback | match ip address prefix-list Loopback | match ip address prefix-list Loopback | neighbor EVPN peer group | ! | !
! | ! | ! | ! | ! | neighbor EVPN remote-as 65000 | ip route vrf MGMT 0.0.0.0/0 192.168.22.254 | ip route vrf MGMT 0.0.0.0/0 192.168.22.254
address-family evpn | address-family evpn | router bfd | router bfd | router bfd | neighbor EVPN update-source Loopback0 | ! | !
neighbor EVPN activate | neighbor EVPN activate | interval 1200 min-rx 1200 multiplier 3 default | interval 1200 min-rx 1200 multiplier 3 default | interval 1200 min-rx 1200 multiplier 3 default | neighbor EVPN bfd | route-map Default-route permit 10 | route-map Default-route permit 10
! | ! | ! | ! | ! | neighbor EVPN ebgp-multihop 3 | match ip address prefix-list Default-route | match ip address prefix-list Default-route
address-family ipv4 | address-family ipv4 | router bgp 65001 | router bgp 65002 | router bgp 65003 | neighbor EVPN send-community | ! | !
neighbor UNDERLAY activate | neighbor UNDERLAY activate | bgp asn notation asdot | bgp asn notation asdot | bgp asn notation asdot | neighbor EVPN maximum-routes 0 | route-map Loopback permit 10 | route-map Loopback permit 10
! | ! | router-id 1.1.1.1 | router-id 1.1.1.2 | router-id 1.1.1.3 | neighbor UNDERLAY peer group | match ip address prefix-list Loopback | match ip address prefix-list Loopback
end | end | no bgp default ipv4-unicast | no bgp default ipv4-unicast | no bgp default ipv4-unicast | neighbor UNDERLAY remote-as 65000 | ! | !
|  | maximum-paths 8 ecmp 8 | maximum-paths 8 ecmp 8 | maximum-paths 8 ecmp 8 | neighbor UNDERLAY send-community | router bfd | router bfd
|  | neighbor EVPN peer group | neighbor EVPN peer group | neighbor EVPN peer group | neighbor UNDERLAY maximum-routes 12000 | interval 1200 min-rx 1200 multiplier 3 default | interval 1200 min-rx 1200 multiplier 3 default
|  | neighbor EVPN remote-as 65000 | neighbor EVPN remote-as 65000 | neighbor EVPN remote-as 65000 | neighbor 1.1.1.201 peer group EVPN | ! | !
|  | neighbor EVPN update-source Loopback0 | neighbor EVPN update-source Loopback0 | neighbor EVPN update-source Loopback0 | neighbor 1.1.1.201 description Spine-01 | router bgp 65005 | router bgp 65005
|  | neighbor EVPN bfd | neighbor EVPN bfd | neighbor EVPN bfd | neighbor 1.1.1.202 peer group EVPN | bgp asn notation asdot | bgp asn notation asdot
|  | neighbor EVPN ebgp-multihop 3 | neighbor EVPN ebgp-multihop 3 | neighbor EVPN ebgp-multihop 3 | neighbor 1.1.1.202 description Spine-02 | router-id 1.1.1.5 | router-id 1.1.1.6
|  | neighbor EVPN send-community | neighbor EVPN send-community | neighbor EVPN send-community | neighbor 100.101.4.1 peer group UNDERLAY | no bgp default ipv4-unicast | no bgp default ipv4-unicast
|  | neighbor EVPN maximum-routes 0 | neighbor EVPN maximum-routes 0 | neighbor EVPN maximum-routes 0 | neighbor 100.101.4.1 description Spine-01 | maximum-paths 8 ecmp 8 | maximum-paths 8 ecmp 8
|  | neighbor UNDERLAY peer group | neighbor UNDERLAY peer group | neighbor UNDERLAY peer group | neighbor 100.102.4.1 peer group UNDERLAY | neighbor EVPN peer group | neighbor EVPN peer group
|  | neighbor UNDERLAY remote-as 65000 | neighbor UNDERLAY remote-as 65000 | neighbor UNDERLAY remote-as 65000 | neighbor 100.102.4.1 description Spine-02 | neighbor EVPN remote-as 65000 | neighbor EVPN remote-as 65000
|  | neighbor UNDERLAY send-community | neighbor UNDERLAY send-community | neighbor UNDERLAY send-community | redistribute connected route-map Loopback | neighbor EVPN update-source Loopback0 | neighbor EVPN update-source Loopback0
|  | neighbor UNDERLAY maximum-routes 12000 | neighbor UNDERLAY maximum-routes 12000 | neighbor UNDERLAY maximum-routes 12000 | ! | neighbor EVPN bfd | neighbor EVPN bfd
|  | neighbor 1.1.1.201 peer group EVPN | neighbor 1.1.1.201 peer group EVPN | neighbor 1.1.1.201 peer group EVPN | address-family evpn | neighbor EVPN ebgp-multihop 3 | neighbor EVPN ebgp-multihop 3
|  | neighbor 1.1.1.201 description Spine-01 | neighbor 1.1.1.201 description Spine-01 | neighbor 1.1.1.201 description Spine-01 | neighbor EVPN activate | neighbor EVPN send-community | neighbor EVPN send-community
|  | neighbor 1.1.1.202 peer group EVPN | neighbor 1.1.1.202 peer group EVPN | neighbor 1.1.1.202 peer group EVPN | ! | neighbor EVPN maximum-routes 0 | neighbor EVPN maximum-routes 0
|  | neighbor 1.1.1.202 description Spine-02 | neighbor 1.1.1.202 description Spine-02 | neighbor 1.1.1.202 description Spine-02 | address-family ipv4 | neighbor IBGP peer group | neighbor IBGP peer group
|  | neighbor 100.101.1.1 peer group UNDERLAY | neighbor 100.101.2.1 peer group UNDERLAY | neighbor 100.101.3.1 peer group UNDERLAY | neighbor UNDERLAY activate | neighbor IBGP remote-as 65005 | neighbor IBGP remote-as 65005
|  | neighbor 100.101.1.1 description Spine-01 | neighbor 100.101.2.1 description Spine-01 | neighbor 100.101.3.1 description Spine-01 | ! | neighbor IBGP bfd | neighbor IBGP bfd
|  | neighbor 100.102.1.1 peer group UNDERLAY | neighbor 100.102.2.1 peer group UNDERLAY | neighbor 100.102.3.1 peer group UNDERLAY | vrf Shared | neighbor IBGP send-community | neighbor IBGP send-community
|  | neighbor 100.102.1.1 description Spine-02 | neighbor 100.102.2.1 description Spine-02 | neighbor 100.102.3.1 description Spine-02 | rd 1.1.1.4:9999 | neighbor IBGP maximum-routes 12000 | neighbor IBGP maximum-routes 12000
|  | redistribute connected route-map Loopback | redistribute connected route-map Loopback | redistribute connected route-map Loopback | route-target import evpn 3:5001 | neighbor ISP peer group | neighbor ISP peer group
|  | ! | ! | ! | route-target import evpn 3:5002 | neighbor ISP remote-as 1 | neighbor ISP remote-as 1
|  | vlan 10 | vlan 10 | vlan 10 | route-target export evpn 3:9999 | neighbor ISP local-as 2 no-prepend replace-as | neighbor ISP local-as 2 no-prepend replace-as
|  | rd 1.1.1.1:10 | rd 1.1.1.2:10 | rd 1.1.1.3:10 | redistribute connected | neighbor ISP maximum-routes 0 | neighbor ISP maximum-routes 0
|  | route-target both 2:10 | route-target both 2:10 | route-target both 2:10 | ! | neighbor UNDERLAY peer group | neighbor UNDERLAY peer group
|  | redistribute learned | redistribute learned | redistribute learned | end | neighbor UNDERLAY remote-as 65000 | neighbor UNDERLAY remote-as 65000
|  | ! | ! | ! |  | neighbor UNDERLAY send-community | neighbor UNDERLAY send-community
|  | vlan 20 | vlan 20 | vlan 20 |  | neighbor UNDERLAY maximum-routes 12000 | neighbor UNDERLAY maximum-routes 12000
|  | rd 1.1.1.1:20 | rd 1.1.1.2:20 | rd 1.1.1.3:20 |  | neighbor 1.1.1.201 peer group EVPN | neighbor 1.1.1.201 peer group EVPN
|  | route-target both 2:20 | route-target both 2:20 | route-target both 2:20 |  | neighbor 1.1.1.201 description Spine-01 | neighbor 1.1.1.201 description Spine-01
|  | redistribute learned | redistribute learned | redistribute learned |  | neighbor 1.1.1.202 peer group EVPN | neighbor 1.1.1.202 peer group EVPN
|  | ! | ! | ! |  | neighbor 1.1.1.202 description Spine-02 | neighbor 1.1.1.202 description Spine-02
|  | address-family evpn | address-family evpn | address-family evpn |  | neighbor 100.101.5.1 peer group UNDERLAY | neighbor 100.101.6.1 peer group UNDERLAY
|  | neighbor EVPN activate | neighbor EVPN activate | neighbor EVPN activate |  | neighbor 100.101.5.1 description Spine-01 | neighbor 100.101.6.1 description Spine-01
|  | ! | ! | ! |  | neighbor 100.102.5.1 peer group UNDERLAY | neighbor 100.102.6.1 peer group UNDERLAY
|  | address-family ipv4 | address-family ipv4 | address-family ipv4 |  | neighbor 100.102.5.1 description Spine-02 | neighbor 100.102.6.1 description Spine-02
|  | neighbor UNDERLAY activate | neighbor UNDERLAY activate | neighbor UNDERLAY activate |  | neighbor 192.168.0.2 peer group IBGP | neighbor 192.168.0.1 peer group IBGP
|  | ! | ! | ! |  | neighbor 192.168.0.2 description Leaf-06 | neighbor 192.168.0.1 description Leaf-05
|  | vrf A-T | vrf A-T | vrf A-T |  | redistribute connected route-map Loopback | redistribute connected route-map Loopback
|  | rd 1.1.1.1:5001 | rd 1.1.1.2:5001 | rd 1.1.1.3:5001 |  | ! | !
|  | route-target import evpn 3:5001 | route-target import evpn 3:5001 | route-target import evpn 3:5001 |  | address-family evpn | address-family evpn
|  | route-target import evpn 3:8888 | route-target import evpn 3:8888 | route-target import evpn 3:8888 |  | neighbor EVPN activate | neighbor EVPN activate
|  | route-target import evpn 3:9999 | route-target import evpn 3:9999 | route-target import evpn 3:9999 |  | ! | !
|  | route-target export evpn 3:5001 | route-target export evpn 3:5001 | route-target export evpn 3:5001 |  | address-family ipv4 | address-family ipv4
|  | redistribute connected | redistribute connected | redistribute connected |  | neighbor IBGP activate | neighbor IBGP activate
|  | ! | ! | ! |  | neighbor ISP activate | neighbor ISP activate
|  | vrf B-T | vrf B-T | vrf B-T |  | neighbor UNDERLAY activate | neighbor UNDERLAY activate
|  | rd 1.1.1.1:5002 | rd 1.1.1.2:5002 | rd 1.1.1.3:5002 |  | ! | !
|  | route-target import evpn 3:8888 | route-target import evpn 3:8888 | route-target import evpn 3:8888 |  | vrf ISP | vrf ISP
|  | route-target import evpn 3:9999 | route-target import evpn 3:9999 | route-target import evpn 3:9999 |  | rd 1.1.1.5:9999 | rd 1.1.1.6:9999
|  | route-target export evpn 3:5002 | route-target export evpn 3:5002 | route-target export evpn 3:5002 |  | route-target import evpn 3:5001 | route-target import evpn 3:5001
|  | redistribute connected | redistribute connected | redistribute connected |  | route-target import evpn 3:5002 | route-target import evpn 3:5002
|  | ! | ! | ! |  | route-target export evpn 3:8888 | route-target export evpn 3:8888
|  | end | end | end |  | route-target export evpn route-map Default-route | route-target export evpn route-map Default-route
[6 empty] | neighbor 172.16.200.2 peer group ISP | neighbor 172.16.200.6 peer group ISP
[6 empty] | neighbor 192.168.0.2 peer group IBGP | neighbor 192.168.0.1 peer group IBGP
[6 empty] | ! | !
[6 empty] | end | end